## WaterActivity
|  | field measurements |  | lab measurements | [7 empty] | modeled values from Lab geochemistry
sample ID | date (dd-mmm-yyyy) | density (g cm-3) | temperature (°C) | Mg (%) | SO4 (%) | Cl (%) | K (%) | Ca (%) | Na (%) | Total salinty (%) | Estimated water activity (using density measurements of Turk [1970])* | Activity of H2O (Geochemist's Worbench Speciate) | Halite Saturation (logQ/K) (Geochemist's Worbench Speciate) | Ionic strength (molal) (Geochemist's Worbench Speciate) | Fluid density (g cm-3) (Geochemist's Worbench Speciate) | difference between measured and modeled density (kg/m-3) (QAQC check) | Latitude | Longitude | Brine source
BSF | 2016-10-04 | 1.193 | 8 | 0.08 | 0.45 | 14.08 | 0.16 | 0.18 | 9.35 | 24.3 | 75.4503 | 0.8987 | -0.5515 | 5.246 | 1.186 | 7 | 40.7631° | -113.8951° | natural
BSF | 2016-10-06 | 1.167 | 6 | 0.05 | 0.41 | 12.41 | 0.11 | 0.17 | 8.46 | 21.61 | 82.0944 | 0.8987 | -0.6742 | 4.547 | 1.164 | 3 | 40.7631° | -113.8951° | natural
BSF | 2016-10-10 | 1.181 | 12 | 0.05 | 0.42 | 13.36 | 0.13 | 0.17 | 8.98 | 23.11 | 78.7229 | 0.8987 | -0.6065 | 4.912 | 1.175 | 6 | 40.7631° | -113.8951° | natural
Racetrack | 2017-02-06 | 1.146 | 5 | 0.05 | 0.38 | 11.01 | 0.14 | 0.17 | 7.25 | 19 | 86.3105 | 0.8987 | -0.8182 | 3.873 | 1.142 | 4 | 40.7644° | -113.8810° | anthropogenic
SLD | 2017-02-06 | 1.174 | 7 | 0.18 | 0.33 | 13.01 | 0.26 | 0.1 | 8.54 | 22.42 | 80.4671 | 0.8987 | -0.6438 | 4.765 | 1.17 | 4 | 40.7344° | -113.9388° | anthropogenic
Racetrack | 2017-02-09 | 1.147 | 9 | 0.07 | 0.4 | 10.9 | 0.15 | 0.17 | 7.24 | 18.93 | 86.1314 | 0.8987 | -0.8273 | 3.85 | 1.14 | 7 | 40.7644° | -113.8810° | anthropogenic
SLD | 2017-02-09 | 1.186 | 9 | 0.2 | 0.34 | 13.6 | 0.28 | 0.1 | 8.75 | 23.27 | 77.4035 | 0.8987 | -0.6077 | 4.975 | 1.177 | 9 | 40.7344° | -113.9388° | anthropogenic
BSF | 2017-11-07 | 1.21 | 6 | 0.36 | 0.46 | 14.71 | 0.7 | 0.12 | 9.11 | 25.46 | 70.1719 | 0.8987 | -0.5364 | 5.547 | 1.197 | 13 | 40.7631° | -113.8951° | anthropogenic/natural
SLD | 2017-11-07 | 1.205 | 11 | 0.15 | 0.38 | 14.48 | 0.27 | 0.13 | 9.6 | 25.01 | 71.8051 | 0.8987 | -0.524 | 5.445 | 1.191 | 14 | 40.7344° | -113.9388° | anthropogenic
BSF | 2017-11-13 | 1.211 | 4 | 0.42 | 0.46 | 15.9 | 0.82 | 0.11 | 9.24 | 26.95 | 69.837 | 0.8987 | -0.4799 | 5.946 | 1.211 | 0 | 40.7631° | -113.8951° | anthropogenic/natural
SLD | 2017-11-14 | 1.205 | 9 | 0.15 | 0.38 | 15.69 | 0.28 | 0.13 | 9.72 | 26.35 | 71.8051 | 0.8987 | -0.4675 | 5.797 | 1.204 | 1 | 40.7344° | -113.9388° | anthropogenic
BSF | 2017-12-18 | 1.204 | 1 | 0.26 | 0.38 | 15.46 | 0.4 | 0.12 | 9.68 | 26.3 | 72.1235 | 0.8987 | -0.4722 | 5.834 | 1.206 | 2 | 40.7631° | -113.8951° | natural
BSF | 2018-01-02 | 1.206 | -4 | 0.34 | 0.45 | 15.28 | 0.54 | 0.12 | 8.86 | 25.59 | 71.4839 | 0.8987 | -0.4847 | 5.679 | 1.201 | 5 | 40.7631° | -113.8951° | anthropogenic/natural
SLD | 2018-01-02 | 1.207 | 4 | 0.15 | 0.36 | 15.5 | 0.27 | 0.12 | 9.46 | 25.86 | 71.16 | [5 empty] | 40.7344° | -113.9388° | anthropogenic
SLD | 2019-02-15 | 1.177 | 3 | 0.18 | 0.36 | 12.93 | 0.39 | 0.1 | 8.21 | 22.17 | 79.7341 | 0.8987 | -0.6635 | 4.685 | 1.169 | 8 | 40.7344° | -113.9388° | anthropogenic
SLD | 2019-02-16 | 1.186 | 7 | 0.15 | 0.37 | 13.5 | 0.37 | 0.1 | 8.66 | 23.15 | 77.4035 | 0.8987 | -0.6136 | 4.934 | 1.176 | 10 | 40.7344° | -113.9388° | anthropogenic
SLD | 2019-02-17 | 1.189 | 4 | 0.18 | 0.38 | 13.95 | 0.38 | 0.11 | 8.86 | 23.86 | 76.5817 | 0.8987 | -0.5809 | 5.134 | 1.183 | 6 | 40.7344° | -113.9388° | anthropogenic
BSF | 2019-02-19 | 1.176 | -2 | 0.06 | 0.31 | 13.17 | 0.17 | 0.12 | 8.47 | 22.3 | 79.9809 | 0.8987 | -0.5973 | 5.024 | 1.18 | 4 | 40.7631° | -113.8951° | anthropogenic/natural
SLD | 2019-02-19 | 1.185 | 2 | 0.15 | 0.37 | 13.7 | 0.37 | 0.11 | 8.73 | 23.43 | 77.6723 | [5 empty] | 40.7344° | -113.9388° | anthropogenic
SLD | 2019-02-23 | 1.202 | 2 | 0.16 | 0.38 | 14.88 | 0.37 | 0.11 | 9.39 | 25.29 | 72.7523 | 0.8987 | -0.5105 | 5.538 | 1.197 | 5 | 40.7344° | -113.9388° | anthropogenic
SLD | 2019-02-24 | 1.2 | 1 | 0.16 | 0.39 | 14.83 | 0.38 | 0.11 | 9.42 | 25.29 | 73.3704 | 0.8987 | -0.51 | 5.544 | 1.197 | 3 | 40.7344° | -113.9388° | anthropogenic
BSF | 2019-02-25 | 1.207 | 6 | 0.09 | 0.34 | 15.16 | 0.23 | 0.13 | 9.67 | 25.62 | 71.16 | 0.8987 | -0.4876 | 5.623 | 1.198 | 9 | 40.7631° | -113.8951° | anthropogenic/natural
SLD | 2019-02-25 | 1.199 | 7 | 0.16 | 0.39 | 14.74 | 0.38 | 0.11 | 9.38 | 25.16 | 73.6754 | 0.8987 | -0.5206 | 5.481 | 1.194 | 5 | 40.7344° | -113.9388° | anthropogenic
BSF | 2019-03-18 | 1.208 | 8 | 0.12 | 0.39 | 15.04 | 0.27 | 0.13 | 9.65 | 25.6 | 70.8334 | 0.8987 | -0.4952 | 5.604 | 1.198 | 10 | 40.7631° | -113.8951° | anthropogenic/natural
BSF | 2019-03-25 | 1.19 | 10 | 0.09 | 0.35 | 14.18 | 0.19 | 0.12 | 9.44 | 24.37 | 76.3027 | 0.8987 | -0.5438 | 5.276 | 1.186 | 4 | 40.7631° | -113.8951° | anthropogenic/natural
SLD | 2019-03-25 | 1.164 | 12 | 0.14 | 0.41 | 12.16 | 0.26 | 0.15 | 7.8 | 20.92 | 82.7568 | 0.8987 | -0.7321 | 4.329 | 1.156 | 8 | 40.7344° | -113.9388° | anthropogenic
BSF | 2019-04-01 | 1.19 | 9 | 0.09 | 0.37 | 15.53 | 0.22 | 0.14 | 9.86 | 26.21 | 76.3027 | 0.8987 | -0.4659 | 5.769 | 1.203 | 13 | 40.7631° | -113.8951° | anthropogenic/natural
BSF | 2019-04-09 | 1.207 | 13 | 0.11 | 0.4 | 15.29 | 0.24 | 0.15 | 9.94 | 26.13 | 71.16 | 0.8987 | -0.4754 | 5.731 | 1.201 | 6 | 40.7631° | -113.8951° | anthropogenic/natural
BSF | 2019-04-16 | 1.211 | 11 | 0.18 | 0.43 | 15.21 | 0.38 | 0.14 | 9.5 | 25.84 | 69.837 | 0.8987 | -0.4997 | 5.635 | 1.199 | 12 | 40.7631° | -113.8951° | anthropogenic/natural
BSF | 2019-04-30 | 1.207 | 10 | 0.08 | 0.42 | 15 | 0.18 | 0.16 | 9.92 | 25.76 | 71.16 | 0.8987 | -0.4846 | 5.649 | 1.198 | 9 | 40.7631° | -113.8951° | anthropogenic/natural
BSF | 2019-05-07 | 1.207 | 14 | 0.11 | 0.43 | 15.05 | 0.24 | 0.15 | 9.48 | 25.46 | 71.16 | 0.8987 | -0.5108 | 5.514 | 1.194 | 13 | 40.7631° | -113.8951° | anthropogenic/natural
SLD | 2019-05-07 | 1.2 | 20 | 0.08 | 0.38 | 14.49 | 0.18 | 0.15 | 9.15 | 24.43 | 73.3704 | 0.8987 | -0.5592 | 5.203 | 1.183 | 17 | 40.7344° | -113.9388° | anthropogenic
BSF | 2019-05-14 | 1.209 | 18 | 0.15 | 0.46 | 15 | 0.32 | 0.16 | 9.36 | 25.45 | 70.504 | 0.8987 | -0.5241 | 5.479 | 1.193 | 16 | 40.7631° | -113.8951° | anthropogenic/natural
SLD | 2019-05-14 | 1.198 | 23 | 0.09 | 0.38 | 14.47 | 0.2 | 0.15 | 9.04 | 24.33 | 73.9778 | 0.8987 | -0.5701 | 5.154 | 1.181 | 17 | 40.7344° | -113.9388° | anthropogenic
BSF | 2019-05-28 | 1.19 | 12 | 0.08 | 0.36 | 13.72 | 0.16 | 0.13 | 8.42 | 22.87 | 76.3027 | 0.8987 | -0.6245 | 4.817 | 1.173 | 17 | 40.7631° | -113.8951° | anthropogenic/natural
SLD | 2019-05-28 | 1.194 | 20 | 0.09 | 0.38 | 13.89 | 0.18 | 0.14 | 8.39 | 23.07 | 75.1611 | 0.8987 | -0.6281 | 4.822 | 1.172 | 22 | 40.7344° | -113.9388° | anthropogenic
BSF | 2019-06-11 | 1.207 | 18 | 0.09 | 0.39 | 15.15 | 0.16 | 0.16 | 9.73 | 25.68 | 71.16 | 0.8987 | -0.4989 | 5.567 | 1.195 | 12 | 40.7631° | -113.8951° | anthropogenic/natural
SLD | 2019-06-11 | 1.188 | 21 | 0.11 | 0.4 | 13.75 | 0.2 | 0.15 | 8.37 | 22.98 | 76.8582 | 0.8987 | -0.6365 | 4.797 | 1.171 | 17 | 40.7344° | -113.9388° | anthropogenic
BSF | 2019-06-24 | 1.209 | 26 | 0.2 | 0.44 | 15.08 | 0.37 | 0.15 | 9.14 | 25.38 | 70.504 | 0.8987 | -0.5443 | 5.404 | 1.189 | 20 | 40.7631° | -113.8951° | anthropogenic/natural
SLD | 2019-06-24 | 1.191 | 32 | 0.11 | 0.51 | 13.66 | 0.21 | 0.15 | 8.27 | 22.91 | 76.0212 | 0.8988 | -0.6604 | 4.707 | 1.166 | 25 | 40.7344° | -113.9388° | anthropogenic
BSF | 2019-07-01 | 1.212 | 23 | 0.43 | 0.48 | 15.17 | 0.81 | 0.11 | 8.16 | 25.16 | 69.4993 | 0.8987 | -0.5932 | 5.317 | 1.188 | 24 | 40.7631° | -113.8951° | anthropogenic/natural
SLD | 2019-07-01 | 1.194 | 24 | 0.11 | 0.42 | 13.78 | 0.21 | 0.15 | 8.21 | 22.88 | 75.1611 | 0.8987 | -0.6487 | 4.744 | 1.169 | 25 | 40.7344° | -113.9388° | anthropogenic
BSF | 2019-07-09 | 1.224 | 18 | 0.92 | 0.68 | 15.25 | 1.69 | 0.09 | 6.57 | 25.2 | 65.2267 | 0.8987 | -0.6904 | 5.255 | 1.191 | 33 | 40.7631° | -113.8951° | anthropogenic/natural
SLD | 2019-07-09 | 1.196 | 24 | 0.11 | 0.41 | 13.96 | 0.21 | 0.14 | 7.93 | 22.76 | 74.5747 | 0.8987 | -0.6588 | 4.693 | 1.168 | 28 | 40.7344° | -113.9388° | anthropogenic
BSF | 2019-07-15 | 1.224 | 21 | 0.83 | 0.64 | 15.15 | 1.43 | 0.09 | 6.88 | 25.02 | 65.2267 | 0.8987 | -0.6762 | 5.227 | 1.188 | 36 | 40.7631° | -113.8951° | anthropogenic/natural
SLD | 2019-07-15 | 1.201 | 27 | 0.11 | 0.39 | 13.93 | 0.21 | 0.15 | 7.94 | 22.73 | 73.0627 | 0.8987 | -0.6634 | 4.674 | 1.166 | 35 | 40.7344° | -113.9388° | anthropogenic
BSF | 2020-02-03 | 1.19 | -2 | 0.07 | 0.33 | 13.92 | 0.15 | 0.13 | 8.83 | 23.43 | 76.3027 | [5 empty] | 40.7631° | -113.8951° | anthropogenic/natural
SLD | 2020-02-03 | 1.185 | 6 | 0.33 | 0.45 | 13.49 | 0.48 | 0.12 | 7.96 | 22.83 | 77.6723 | 0.8987 | -0.6591 | 4.815 | 1.174 | 11 | 40.7344° | -113.9388° | anthropogenic
BSF | 2020-02-10 | 1.192 | -2 | 0.07 | 0.38 | 13.88 | 0.15 | 0.16 | 8.92 | 23.56 | 75.737 | [5 empty] | 40.7631° | -113.8951° | anthropogenic/natural
SLD | 2020-02-10 | 1.199 | 4 | 0.13 | 0.36 | 14.3 | 0.23 | 0.13 | 8.72 | 23.87 | 73.6754 | 0.8987 | -0.5756 | 5.119 | 1.184 | 15 | 40.7344° | -113.9388° | anthropogenic
SLD | 2020-02-10 | 1.186 | 8 | 0.31 | 0.47 | 13.43 | 0.47 | 0.12 | 7.76 | 22.56 | 77.4035 | 0.8987 | -0.6758 | 4.724 | 1.171 | 15 | 40.7344° | -113.9388° | anthropogenic
BSF | 2020-02-17 | 1.207 | 12 | 0.08 | 0.35 | 14.99 | 0.17 | 0.14 | 9.64 | 25.37 | 71.16 | 0.8987 | -0.5026 | 5.523 | 1.194 | 13 | 40.7631° | -113.8951° | anthropogenic/natural
SLD | 2020-02-17 | 1.2 | 5 | 0.12 | 0.36 | 14.54 | 0.23 | 0.13 | 9.09 | 24.47 | 73.3704 | 0.8987 | -0.6562 | 4.833 | 1.175 | 25 | 40.7344° | -113.9388° | anthropogenic
SLD | 2020-02-17 | 1.189 | 8 | 0.32 | 0.47 | 13.66 | 0.49 | 0.12 | 7.91 | 22.97 | 76.5817 | 0.8987 | -0.5447 | 5.293 | 1.188 | 1 | 40.7344° | -113.9388° | anthropogenic
BSF | 2020-03-02 | 1.206 | -3 | 0.12 | 0.39 | 15.1 | 0.22 | 0.15 | 9.57 | 25.55 | 71.4839 | [5 empty] | 40.7631° | -113.8951° | anthropogenic/natural
SLD | 2020-03-02 | 1.202 | 2 | 0.12 | 0.37 | 14.62 | 0.23 | 0.14 | 9.19 | 24.67 | 72.7523 | 0.8987 | -0.6563 | 4.834 | 1.175 | 27 | 40.7344° | -113.9388° | anthropogenic
SLD | 2020-03-02 | 1.19 | 7 | 0.33 | 0.46 | 13.57 | 0.49 | 0.12 | 7.96 | 22.93 | 76.3027 | 0.8987 | -0.5335 | 5.362 | 1.191 | 1 | 40.7344° | -113.9388° | anthropogenic
BSF | 2020-03-16 | 1.208 | 7 | 0.19 | 0.44 | 15.41 | 0.37 | 0.16 | 9.96 | 26.53 | 70.8334 | 0.8987 | -0.4631 | 5.873 | 1.206 | 2 | 40.7631° | -113.8951° | anthropogenic/natural
SLD | 2020-03-16 | 1.204 | 11 | 0.12 | 0.36 | 14.54 | 0.24 | 0.13 | 9.32 | 24.71 | 72.1235 | 0.8987 | -0.537 | 5.343 | 1.189 | 15 | 40.7344° | -113.9388° | anthropogenic
BSF | 2020-03-30 | 1.208 | 6 | 0.27 | 0.43 | 15.22 | 0.52 | 0.14 | 9.08 | 25.66 | 70.8334 | 0.8987 | -0.5184 | 5.585 | 1.199 | 9 | 40.7631° | -113.8951° | anthropogenic/natural
BSF | 2020-04-06 | 1.211 | 11 | 0.38 | 0.45 | 15.23 | 0.74 | 0.13 | 9.04 | 25.97 | 69.837 | 0.8987 | -0.5244 | 5.646 | 1.2 | 11 | 40.7631° | -113.8951° | anthropogenic/natural
BSF | 2020-04-13 | 1.215 | 14 | 0.56 | 0.5 | 15.73 | 0.99 | 0.13 | 8.82 | 26.73 | 68.4695 | 0.8987 | -0.5209 | 5.817 | 1.205 | 10 | 40.7631° | -113.8951° | anthropogenic/natural
SLD | 2020-04-13 | 1.208 | 13 | 0.12 | 0.38 | 15.11 | 0.24 | 0.14 | 9.43 | 25.42 | 70.8334 | 0.8987 | -0.5104 | 5.512 | 1.194 | 14 | 40.7344° | -113.9388° | anthropogenic
BSF | 2020-04-20 | 1.208 | 13 | 0.27 | 0.33 | 15.45 | 0.5 | 0.1 | 9.14 | 25.79 | 70.8334 | 0.8987 | -0.5131 | 5.602 | 1.198 | 10 | 40.7631° | -113.8951° | anthropogenic/natural
BSF | 2021-03-11 | 1.1964 | 6.6667 | 0.07 | 0.17 | 14.85 | 0.1 | 0.06 | 9.62 | 24.87 | 74.4561 | 0.8987 | -0.5045 | 5.45 | 1.191 | 5.4 | 40.7631° | -113.8951° | anthropogenic/natural
SLD | 2021-03-11 | 1.2052 | 6.6667 | 0.21 | 0.38 | 15.63 | 0.32 | 0.11 | 9.75 | 26.4 | 71.7411 | 0.8987 | -0.4666 | 5.833 | 1.205 | 0.2 | 40.7344° | -113.9388° | anthropogenic
SLD | 2021-03-12 | 1.2026 | 8.3333 | 0.2 | 0.38 | 15.48 | 0.33 | 0.11 | 9.6 | 26.1 | 72.5648 | 0.8987 | -0.4813 | 5.736 | 1.202 | 0.6 | 40.7344° | -113.9388° | anthropogenic
SLD | 2021-03-13 | 1.1968 | 7.7778 | 0.21 | 0.38 | 15.48 | 0.34 | 0.11 | 9.55 | 26.07 | 74.3372 | 0.8987 | -0.4842 | 5.725 | 1.202 | 5.2 | 40.7344° | -113.9388° | anthropogenic
SLD | 2021-03-14 | 1.2048 | 8.3333 | 0.18 | 0.37 | 15.24 | 0.32 | 0.11 | 9.66 | 25.88 | 71.869 | 0.8987 | -0.4872 | 5.686 | 1.2 | 4.8 | 40.7344° | -113.9388° | anthropogenic
SLD | 2021-03-18 | 1.1991 | 11.6667 | 0.23 | 0.39 | 15.36 | 0.34 | 0.11 | 9.81 | 26.24 | 73.6451 | 0.8987 | -0.479 | 5.773 | 1.202 | 2.9 | 40.7344° | -113.9388° | anthropogenic
SLD | 2021-03-19 | 1.195 | 12.7778 | 0.23 | 0.38 | 14.8 | 0.33 | 0.1 | 9.18 | 25.02 | 74.8692 | 0.8987 | -0.5372 | 5.411 | 1.191 | 4 | 40.7344° | -113.9388° | anthropogenic
SLD | 2021-03-20 | 1.1857 | 15.5556 | 0.23 | 0.38 | 14.81 | 0.35 | 0.11 | 9.02 | 24.9 | 77.4844 | 0.8987 | -0.5493 | 5.351 | 1.189 | 3.3 | 40.7344° | -113.9388° | anthropogenic
SLD | 2021-03-21 | 1.1926 | 13.8889 | 0.22 | 0.37 | 14.56 | 0.35 | 0.1 | 9.13 | 24.73 | 75.5653 | 0.8987 | -0.5504 | 5.331 | 1.188 | 4.6 | 40.7344° | -113.9388° | anthropogenic
BSF | 2021-03-22 | 1.2084 | 6.6667 | 0.25 | 0.43 | 16.2 | 0.42 | 0.12 | 9.84 | 27.26 | 70.702 | 0.8987 | -0.4393 | 6.058 | 1.213 | 4.6 | 40.7631° | -113.8951° | anthropogenic/natural
SLD | 2021-03-22 | 1.1981 | 2.7778 | 0.21 | 0.38 | 15.33 | 0.34 | 0.11 | 9.36 | 25.73 | 73.9477 | 0.8987 | -0.4963 | 5.646 | 1.2 | 1.9 | 40.7344° | -113.9388° | anthropogenic
BSF | 2021-03-25 | 1.2088 | 7.2222 | 0.27 | 0.43 | 15.64 | 0.43 | 0.12 | 9.61 | 26.5 | 70.5701 | 0.8987 | -0.4736 | 5.844 | 1.206 | 2.8 | 40.7631° | -113.8951° | anthropogenic/natural
SLD | 2021-03-25 | 1.2027 | 3.8889 | 0.21 | 0.38 | 15.67 | 0.34 | 0.11 | 9.71 | 26.42 | 72.5335 | 0.8987 | -0.4643 | 5.849 | 1.206 | 3.3 | 40.7344° | -113.9388° | anthropogenic
BSF | 2021-04-01 | 1.211 | 7.2222 | 0.33 | 0.49 | 15.86 | 0.48 | 0.13 | 9.55 | 26.84 | 69.837 | 0.8987 | -0.4687 | 5.924 | 1.209 | 2 | 40.7631° | -113.8951° | anthropogenic/natural
SLD | 2021-04-01 | 1.2094 | 2.7778 | 0.23 | 0.39 | 15.57 | 0.34 | 0.11 | 9.57 | 26.21 | 70.3715 | 0.8987 | -0.4754 | 5.789 | 1.204 | 5.4 | 40.7344° | -113.9388° | anthropogenic
SLD | 2021-04-10 | 1.2094 | 13.8889 | 0.27 | 0.43 | 15.84 | 0.41 | 0.12 | 9.61 | 26.68 | 70.3715 | 0.8987 | -0.4736 | 5.851 | 1.205 | 4.4 | 40.7344° | -113.9388° | anthropogenic
SLD | 2021-04-11 | 1.2089 | 15.5556 | 0.28 | 0.45 | 15.98 | 0.42 | 0.12 | 9.91 | 27.16 | 70.5371 | 0.8987 | -0.4544 | 5.987 | 1.208 | 0.9 | 40.7344° | -113.9388° | anthropogenic
SLD | 2021-04-12 | 1.2102 | 10 | 0.31 | 0.46 | 15.88 | 0.47 | 0.12 | 9.56 | 26.8 | 70.1051 | 0.8987 | -0.4702 | 5.901 | 1.207 | 3.2 | 40.7344° | -113.9388° | anthropogenic
SLD | 2021-04-13 | 1.211 | 9.4444 | 0.31 | 0.47 | 16.07 | 0.49 | 0.12 | 9.82 | 27.28 | 69.837 | 0.8987 | -0.4473 | 6.052 | 1.212 | 1 | 40.7344° | -113.9388° | anthropogenic
SLD | 2021-04-14 | 1.2114 | 8.3333 | 0.29 | 0.48 | 15.83 | 0.47 | 0.13 | 9.53 | 26.73 | 69.7023 | 0.8987 | -0.4714 | 5.885 | 1.208 | 3.4 | 40.7344° | -113.9388° | anthropogenic
BSF | 2021-04-15 | 1.2118 | 6.1111 | 0.37 | 0.46 | 15.86 | 0.59 | 0.11 | 9.39 | 26.78 | 69.5671 | 0.8987 | -0.4762 | 5.906 | 1.209 | 2.8 | 40.7631° | -113.8951° | anthropogenic/natural
SLD | 2021-04-15 | 1.2102 | 9.4444 | 0.27 | 0.45 | 16.07 | 0.44 | 0.13 | 9.76 | 27.12 | 70.1051 | 0.8987 | -0.4507 | 6.002 | 1.211 | 0.8 | 40.7344° | -113.9388° | anthropogenic
*Figure 4 - used equation of fit for water activity vs density. Signficiant uncertainty, chemistry not the same, and density not corrected to be equivalent density at 25 C
[10 empty] | Average Water Activity | 73.5389
[10 empty] | Std. Devi. Water Activity | 3.9004